## example for 9-2024 layer file
surface ratio internal ratio: ratio of the distance between two neighboring nodes
1.6 0.05 2.1 2
Row Spacing
75
Planting Depth X limit for roots
10 23 0
Surface water Boundary Code surface and bottom Gas boundary codes(for all bottom nodes) 1 constant -2 seepage face, 7 drainage 4 atmospheric |  | cm
water boundary code for bottom layer, gas BC for the surface and bottom layers
-7 -4 1
Bottom depth | Init Type | OM (%/100) | Humus_C | Humus_N | Litter_C | Litter_N | Manure_C | Manure_N | no3(ppm) | NH4 | hNew | Tmpr | CO2 | O2 | N2O | Sand | Silt | Clay | BD | TH33 | TH1500 | thr | ths | tha | th | Alfa | n | Ks | Kk | thk
cm | w/m | Frac | ppm | ppm | ppm | ppm | ppm | ppm | ppm | ppm | cm | 0C | ppm | ppm | ppm | ---- fraction--- |  |  | g/cm3 | cm3/cm3 | cm3/cm3
15 | 'm' | 0.0025 | -1 | -1 | 0 | 0 | 0 | 0 | 9.5 | 0 | -100 | 23 | 400 | 206000 | 0 | 0.59 | 0.265 | 0.145 | 1.5734 | -1 | -1 | -1 | -1 | -1 | -1 | -1 | -1 | 16.13 | 16.13 | -1
30 | 'm' | 0.0025 | -1 | -1 | 0 | 0 | 0 | 0 | 5.1 | 0 | -100 | 23 | 400 | 206000 | 0 | 0.695 | 0.125 | 0.18 | 1.7234 | -1 | -1 | -1 | -1 | -1 | -1 | -1 | -1 | 4.21 | 4.21 | -1
61 | 'm' | 0.0025 | -1 | -1 | 0 | 0 | 0 | 0 | 6.1 | 0 | -100 | 23 | 400 | 206000 | 0 | 0.57 | 0.205 | 0.225 | 1.6058 | -1 | -1 | -1 | -1 | -1 | -1 | -1 | -1 | 1.15 | 1.15 | -1
91 | 'm' | 0.00125 | -1 | -1 | 0 | 0 | 0 | 0 | 5.9 | 0 | -100 | 23 | 400 | 206000 | 0 | 0.555 | 0.265 | 0.18 | 1.5411 | -1 | -1 | -1 | -1 | -1 | -1 | -1 | -1 | 1.15 | 1.15 | -1
122 | 'm' | 0.00125 | -1 | -1 | 0 | 0 | 0 | 0 | 5 | 0 | -100 | 23 | 400 | 206000 | 0 | 0.49 | 0.32 | 0.19 | 1.4675 | -1 | -1 | -1 | -1 | -1 | -1 | -1 | -1 | 1.15 | 1.15 | -1
152 | 'm' | 0.00075 | -1 | -1 | 0 | 0 | 0 | 0 | 5.7 | 0 | -100 | 23 | 400 | 206000 | 0 | 0.45 | 0.365 | 0.185 | 1.4793 | -1 | -1 | -1 | -1 | -1 | -1 | -1 | -1 | 0.11 | 0.11 | -1
183 | 'm' | 0.00075 | -1 | -1 | 0 | 0 | 0 | 0 | 9 | 0 | -100 | 23 | 400 | 206000 | 0 | 0.48 | 0.35 | 0.17 | 1.4881 | -1 | -1 | -1 | -1 | -1 | -1 | -1 | -1 | 0.11 | 0.11 | -1
PAULMAN NEBRASKA SOIL
46 | 'm' | 0.015 | -1 | -1 | 0 | 0 | 0 | 0 | 25 | 4 | -200 | 25 | 400 | 206000 | 0 | 0.85 | 0.09 | 0.06 | 1.418 | 0.162 | -1 | -1 | -1 | -1 | -1 | -1 | -1 | -1 | -1 | -1
64 | 'm' | 0.007 | -1 | -1 | 0 | 0 | 0 | 0 | 25 | 4 | -200 | 25 | 400 | 206000 | 0 | 0.87 | 0.07 | 0.06 | 1.412 | 0.148 | -1 | -1 | -1 | -1 | -1 | -1 | -1 | -1 | -1 | -1
200 | 'm' | 0.003 | -1 | -1 | 0 | 0 | 0 | 0 | 25 | 4 | -200 | 25 | 400 | 206000 | 0 | 0.85 | 0.09 | 0.06 | 1.393 | 0.137 | -1 | -1 | -1 | -1 | -1 | -1 | -1 | -1 | -1 | -1